## Dataset
complex_prompt | step_1 | step_2 | step_3
Clock Path Modification: "Locate the 'clk' net and insert a 'BUF_X4' instance named 'clk_buffer_0' to improve signal drive." | Find the net object named 'clk' | Search for the master cell 'BUF_X4' | Create instance 'clk_buffer_0' and connect to 'clk'
Gate Sizing Optimization: "Find all 'DFF_X1' instances and upgrade their master cell to 'DFF_X2' to improve timing slack." | List all instances using 'DFF_X1' | Find 'DFF_X2' in the library | Swap the master for all identified instances
Manual Component Placement: "Identify 'req_msg_reg_63_' and relocate it to the die coordinates (50, 50) with a fixed status." | Search for instance 'req_msg_reg_63_' | Update placement status to 'PLACED' | Set origin coordinates to (50000, 50000)
Power Grid Length Audit: "Find the 'VDD' net and calculate the total wire length of its segments on 'metal1'." | Find net with sigType POWER named 'VDD' | Filter segments on 'metal1' layer | Sum segment lengths and return value
Global Fanout Identification: "Scan all nets in the GCD block to find the one with the highest fanout and report its pin count." | Iterate through every net in the block | Count the number of sink ITerms per net | Return the name and count of the maximum
Floating Pin Tie-Off: "Find unconnected input pins on 'gcd_unit' and tie them directly to the 'VSS' ground net." | Retrieve ITerms for 'gcd_unit' | Filter for 'INPUT' pins with no net | Connect those specific pins to 'VSS'
Boundary Violation Check: "Verify if 'state_reg_0_' is outside the core boundary and move it to (0,0) if it is." | Get the BBox of instance 'state_reg_0_' | Compare coordinates to block die area | Update origin to (0, 0) if outside
Netlist Connectivity Audit: "Find the driver of 'en_signal' and list every other net connected to that instance." | Locate the net named 'en_signal' | Identify the instance serving as driver | Return a list of all nets on that instance
Area Reduction Swap: "Identify every 'BUF_X8' master and replace them with 'BUF_X1' to reduce total cell area." | Find all instances using 'BUF_X8' | Locate 'BUF_X1' in the library | Replace the master for all identified instances
Signal Re-routing: "Disconnect the 'reset' pin from 'out_reg_0_' and connect it to 'global_reset' instead." | Find 'reset' pin on 'out_reg_0_' | Disconnect pin from current net | Connect pin to net 'global_reset'