## Dataset
complex_prompt | step_1 | step_2 | step_3 | step_4
Top Master FIRM + Clock Tree Check: "Find the master cell used by the most instances, set the first three instances to FIRM placement, then check how many of those three instances are part of the clock tree." | Iterate all instances and count occurrences of each master name; find the most-used master | Collect all instances using that master cell | Call setPlacementStatus("FIRM") on each of the first three instances | For each of those three instances call design.isInClock(inst) and print the instance name and True or False
Most Floating Inputs VSS Tie-Off + Clock Wire RC: "Find the instance with the most unconnected INPUT ITerms, connect all of them to VSS, then set the clock wire resistance and capacitance." | Iterate all instances and count INPUT ITerms with no connected net; find the instance with the maximum | Retrieve the VSS net from the block using block.findNet | For each unconnected INPUT ITerm on that instance call connect with the VSS net | Call design.evalTclString("set_wire_rc -clock -resistance 0.03574 -capacitance 0.07516") and print the result
Fanout Pruning + Clock Tree Instance Count: "Find the net with the highest fanout, disconnect all INPUT sinks beyond the first 5, then count how many instances in the full design are part of the clock tree." | Iterate all nets and count ITerms per net; find the net with the maximum fanout | Collect all INPUT-direction ITerms on that net and sort them by instance name | Call disconnect on every INPUT ITerm after position 5 in the sorted list | Iterate all instances in the block and count those where design.isInClock(inst) returns True; print the total count
Most Output Pins FIRM + Clock Tree Membership: "Find the instance with the most OUTPUT-direction ITerms, set its placement to FIRM, then check whether that instance is part of the clock tree." | Iterate all instances and count ITerms with direction OUTPUT; find the instance with the most output pins | Print the name of the instance with the most output pins | Call setPlacementStatus("FIRM") on that instance | Call design.isInClock(inst) on that instance and print the result
Master Upsize + Clock Wire RC Setup: "Find the master cell used by the most instances, swap all instances to the doubled X-suffix variant, then configure clock wire parasitics." | Iterate all instances and count occurrences of each master name; find the most-used master | Derive the larger master name by doubling the numeric X-suffix (e.g. BUF_X1 to BUF_X2) and retrieve it from the library using design.getDb().findMaster | Call swapMaster on every instance that uses the original master | Call design.evalTclString("set_wire_rc -clock -resistance 0.03574 -capacitance 0.07516") and print the result
Highest Y FIRM + Clock Net Assignment: "Find the instance with the highest Y placement coordinate, set it to FIRM, then assign the clock net to the TritonCTS engine." | Iterate all instances and read each placement origin Y coordinate; find the instance with the maximum Y | Print the name and Y coordinate of the instance with the maximum Y | Call setPlacementStatus("FIRM") on that instance | Get the TritonCTS object via design.getTritonCts() and call setClockNets with the name clk; print done
Most Connected FIRM + Clock Propagation: "Find the instance with the most total ITerms, set its placement to FIRM, then propagate the clock signal through the design." | Iterate all instances and count total ITerms per instance; find the instance with the maximum | Print the name and total ITerms count of the instance with the maximum | Call setPlacementStatus("FIRM") on that instance | Call design.evalTclString("set_propagated_clock [all_clocks]") and print the result
Top 5 Master FIRM + Clock Tree Count: "Find the most-used master cell, set the first five instances using it to FIRM, then count how many instances in the design belong to the clock tree." | Iterate all instances and count occurrences of each master name; find the most-used master | Collect all instances using that master cell | Call setPlacementStatus("FIRM") on each of the first five instances | Iterate all instances in the block and count those where design.isInClock(inst) returns True; print the count
Most Unconnected Inputs FIRM + CTS Buffer List: "Find the instance with the most unconnected INPUT ITerms, set it to FIRM placement, then register BUF_X4 as the clock buffer for TritonCTS." | Iterate all instances and count INPUT ITerms with no connected net; find the instance with the maximum count | Print the name of the instance with the most unconnected INPUT ITerms | Call setPlacementStatus("FIRM") on that instance | Get the TritonCTS object via design.getTritonCts() and call setBufferList with BUF_X4; print done
Fanout Pruning + Signal Wire RC Setup: "Find the net with the highest fanout, disconnect all INPUT sinks beyond the first 3, then set signal wire resistance and capacitance." | Iterate all nets and count ITerms per net; find the net with the maximum fanout | Collect all INPUT-direction ITerms on that net and sort them by instance name | Call disconnect on every INPUT ITerm after position 3 in the sorted list | Call design.evalTclString("set_wire_rc -signal -resistance 0.03574 -capacitance 0.07516") and print the result
Lowest X Instance FIRM + Clock Tree Check: "Find the instance with the lowest X placement coordinate, set it to FIRM, then check whether it is part of the clock tree." | Iterate all instances and read each placement origin using inst.getOrigin() which returns [x, y]; find the instance with the minimum X value | Print the name and X coordinate of the instance with the minimum X | Call setPlacementStatus("FIRM") on that instance | Call design.isInClock(inst) on that instance and print the result
Most INPUT Pins FIRM + Clock Propagation: "Find the instance with the most INPUT-direction ITerms, set it to FIRM, then propagate the clock signal through the design." | Iterate all instances and count ITerms whose direction is INPUT; find the instance with the maximum INPUT pin count | Print the name and INPUT ITerms count of that instance | Call setPlacementStatus("FIRM") on that instance | Call design.evalTclString("set_propagated_clock [all_clocks]") and print the result
INV Master Instances FIRM + CTS Buffer List: "Find all instances whose master name starts with INV, set the first three to FIRM, then register BUF_X4 as the CTS clock buffer." | Iterate all instances and collect those whose master name starts with "INV"; print the total count | Print the names of the first three INV instances | Call setPlacementStatus("FIRM") on each of the first three INV instances | Get the TritonCTS object via design.getTritonCts() and call setBufferList with BUF_X4; print done
NAND Master Instances FIRM + Clock Wire RC: "Find all instances whose master name starts with NAND, set the first three to FIRM, then configure clock wire parasitics." | Iterate all instances and collect those whose master name starts with "NAND"; print the total count | Print the names of the first three NAND instances | Call setPlacementStatus("FIRM") on each of the first three NAND instances | Call design.evalTclString("set_wire_rc -clock -resistance 0.03574 -capacitance 0.07516") and print the result
Net Touching Most Instances Prune + Clock Propagation: "Find the net connected to the most distinct instances, disconnect its INPUT ITerms beyond the first 3, then propagate the clock." | Iterate all nets; for each net collect distinct instances reachable via its ITerms and count them; find the net connected to the most distinct instances | Collect all INPUT-direction ITerms on that net and sort them by instance name; print the net name and total INPUT ITerms count | Call disconnect on every INPUT ITerm after position 3 in the sorted list | Call design.evalTclString("set_propagated_clock [all_clocks]") and print the result
VSS INPUT ITerms Survey + Signal Wire RC: "Count all INPUT ITerms connected to VSS, print the first three instance names, then set signal wire parasitics." | Retrieve the VSS net using block.findNet("VSS") and count all its ITerms | Collect all INPUT-direction ITerms on VSS and print the total count | Print the instance names of the first three INPUT ITerms on VSS | Call design.evalTclString("set_wire_rc -signal -resistance 0.03574 -capacitance 0.07516") and print the result
Second Most-Used Master FIRM + Clock Tree Count: "Find the second most-used master cell, set its first three instances to FIRM, then count how many instances belong to the clock tree." | Iterate all instances and count occurrences of each master name; sort by count descending and identify the second most-used master | Collect all instances using the second most-used master; print the master name and instance count | Call setPlacementStatus("FIRM") on each of the first three instances of that master | Iterate all instances in the block and count those where design.isInClock(inst) returns True; print the count
Fewest-ITerms Non-Power Net Disconnect + Clock Net Assignment: "Find the non-power net with the fewest ITerms, disconnect all its INPUT ITerms, then assign the clock net to TritonCTS." | Iterate all nets; skip any net whose name is "VDD" or "VSS"; count ITerms per net; find the net with the minimum ITerms count (must be greater than 0) | Print the name and ITerms count of the fewest-ITerms non-power net | Collect all INPUT-direction ITerms on that net and call disconnect on each | Get the TritonCTS object via design.getTritonCts() and call setClockNets with the name clk; print done
BUF Prefix Instances FIRM + Clock Wire RC: "Find all instances whose master name starts with BUF, set the first two to FIRM, then configure clock wire parasitics." | Iterate all instances and collect those whose master name starts with "BUF"; print the total count | Print the names of the first two BUF instances | Call setPlacementStatus("FIRM") on each of the first two BUF instances | Call design.evalTclString("set_wire_rc -clock -resistance 0.03574 -capacitance 0.07516") and print the result
Highest Fanout Net Driver Instance FIRM + Clock Propagation: "Find the non-power net with the highest fanout, get the instance driving it via its OUTPUT ITerm, set that driver instance to FIRM, then propagate the clock." | Iterate all nets (skip "VDD" and "VSS") and count ITerms per net; find the net with the maximum fanout | On that net find the ITerm with direction OUTPUT and retrieve its parent instance; print the driver instance name | Call setPlacementStatus("FIRM") on the driver instance | Call design.evalTclString("set_propagated_clock [all_clocks]") and print the result